## Global
001 : 126792 - 1 HIKING POLE HIKE 500
Part Name | Component | Model Code | Quantity | BOM Unit | Comments | Model Status | True Quantity | Size | 2148099 - DKT-F27B GREEN - | 2148099 - DKT-F27B GREEN - | 2148099 - DKT-F27B GREEN - | Unit Price | Unit Price Currency | Loss Percentage | Total Price | Total Price Currency | Oxylane Purchase | Use | Supplier | Made In | Unreferenced Component | Eco Quantity | Eco Unit | CO2 (old) (kg CO2 eq.) | Energy (old) (MJ) | Water (old) (m3) | Climate (kg C02 eq.) | Fresh Eutroph. (g P eq.) | Ressrces Deplet. (g Sb eq.) | Marine Eutroph. (g N eq.) | Particule Matter (g PM2.5 eq.) | Acidification (kg PVC) | Weight | Material Nature | Material Designation | Treatment | Width (mm) | Length (mm) | Height (mm) | Cpt name in 2D file | Cpt 2D File version | Supplier cpt code
Main Parts
Top shaft | Aluminium 6061 T6 - D18 x 0.8 x 418 |  | 1 | pce |  |  | 1 | ALL |  |  |  |  | € | 0% | 0 | € | No |  |  |  | ALUMINIUM EXTRUDED KG | 0.058 | kg | 0.66871 | 11.8835 | 0.027716 | 0.14528 | 3.869e-05 | 0.0013017 | 0.12282 | 0.044907
Middle shaft | Aluminium 7075 T6 Grooved - D16 x 0.9 x 443 |  | 1 | pce |  |  | 1 | ALL |  |  |  |  | € | 0% | 0 | € | No |  |  |  | ALUMINIUM EXTRUDED KG | 0.049 | kg | 0.56494 | 10.0395 | 0.023415 | 0.12274 | 3.2686e-05 | 0.0010997 | 0.10376 | 0.037938
Bottom shaft | Aluminium 7075 T6 - D14 x 0.8 x 477 |  | 1 | pce |  |  | 1 | ALL |  |  |  |  | € | 0% | 0 | € | No |  |  |  | ALUMINIUM EXTRUDED KG | 0.056 | kg | 0.64565 | 11.4737 | 0.02676 | 0.14027 | 3.7356e-05 | 0.0012568 | 0.11858 | 0.043358
Accessories
Handle - Cap | POM injection |  | 1 | pce |  |  | 1 | ALL |  |  |  |  | € | 0% | 0 | € | No |  |  |  | POM INJECTED KG | 0.007 | kg | 0.077247 | 1.1958 | 0.00015023 | 0.039863 | 0.00014665 | 0.0012582 | 0.027821 | 0.0092902
Handle - Head | Polypropylene PP injection |  | 1 | pce |  |  | 1 | ALL |  |  |  |  | € | 0% | 0 | € | No |  |  |  | PP INJECTED KG | 0.019 | kg | 0.072219 | 2.3147 | 0.00022876 | 0.079926 | 1.9705e-06 | 1.299e-06
Handle - Axle | Steel CC20 |  | 1 | pce |  |  | 1 | ALL |  |  |  |  | € | 0% | 0 | € | No |  |  |  | STEEL EMBOSSED POLISHED HARDNED AND HARD CHROMED KG | 0.001 | kg | 0.002741 | 0.046544 | 3.9845e-05
Handle - Strap | Polypropylene |  | 1 | pce |  |  | 1 | ALL |  |  |  |  | € | 0% | 0 | € | No |  |  |  | WEBBING 30MM | 0.5 | m | 0.21816 | 3.9251 | 0.002992
Handle - Rivet | Brass |  | 1 | pce |  |  | 1 | ALL |  |  |  |  | € | 0% | 0 | € | No |  |  |  | STEEL EMBOSSED POLISHED HARDNED AND HARD CHROMED KG | 0.002 | kg | 0.005482 | 0.093087 | 7.9689e-05
Handle - Foam | EVA foam |  | 1 | pce |  |  | 1 | ALL |  |  |  |  | € | 0% | 0 | € | No |  |  |  | EVA FOAMING 100% KG | 0.015 | kg | 0.038365 | 1.3746 | 0.00030998
Ext clamping - body D18 | Polyamid PA66 + 15%FG injection |  | 1 | pce |  |  | 1 | ALL |  |  |  |  | € | 0% | 0 | € | No |  |  |  | PA INJECTED KG | 0.017 | kg | 0.1876 | 2.9041 | 0.000357 | 0.18821 | 4.0688e-06 | 4.5364e-06
Ext clamping - Handle | Polycarbonate PC injection |  | 1 | pce |  |  | 1 | ALL |  |  |  |  | € | 0% | 0 | € | No |  |  |  | PC INJECTED KG | 0.003 | kg | 0.026562 | 0.43509 | 6e-05
Ext clamping - Axle | Steel CC20 |  | 1 | pce |  |  | 1 | ALL |  |  |  |  | € | 0% | 0 | € | No |  |  |  | STEEL EMBOSSED POLISHED HARDNED AND HARD CHROMED KG | 0.001 | kg | 0.002741 | 0.046544 | 3.9845e-05
Ext clamping - Threaded axle | Steel CC20 |  | 1 | pce |  |  | 1 | ALL |  |  |  |  | € | 0% | 0 | € | No |  |  |  | STEEL EMBOSSED POLISHED HARDNED AND HARD CHROMED KG | 0.005 | kg | 0.013705 | 0.23272 | 0.00019922
Ext clamping - Nut insert | H62 Brass |  | 1 | pce |  |  | 1 | ALL |  |  |  |  | € | 0% | 0 | € | No |  |  |  | BRASS MACHINED KG | 0.001 | kg | 0.0028606 | 0.049298 | 8.2278e-05
Ext clamping - Nut | Polypropylene PP injection |  | 1 | pce |  |  | 1 | ALL |  |  |  |  | € | 0% | 0 | € | No |  |  |  | PP INJECTED KG | 0.001 | kg | 0.003801 | 0.12183 | 1.204e-05 | 0.0042066 | 1.0371e-07 | 6.837e-08
Inside cap D16 | Polypropylene PP injection |  | 1 | pce |  |  | 1 | ALL |  |  |  |  | € | 0% | 0 | € | No |  |  |  | PP INJECTED KG | 0.002 | kg | 0.007602 | 0.24365 | 2.408e-05 | 0.0084132 | 2.0742e-07 | 1.3674e-07
Tip (long) | Polyamid PA66 injection |  | 1 | pce |  |  | 1 | ALL |  |  |  |  | € | 0% | 0 | € | No |  |  |  | PA INJECTED KG | 0.006 | kg | 0.06621 | 1.025 | 0.000126 | 0.066428 | 1.4361e-06 | 1.6011e-06
Carbide tip | Zinc plating steel + tungsten carbide |  | 1 | pce |  |  | 1 | ALL |  |  |  |  | € | 0% | 0 | € | No |  |  |  | STEEL EMBOSSED POLISHED HARDNED AND HARD CHROMED KG | 0.007 | kg | 0.019187 | 0.32581 | 0.00027891
Basket (summer) | EVA injection |  | 1 | pce |  |  | 1 | ALL |  |  |  |  | € | 0% | 0 | € | No |  |  |  | EVA INJECTED KG | 0.05 | kg | 0.18582 | 5.5354 | 0.00143
Ring grooved D16 | Polyamid PA6 injection |  | 1 | pce |  |  | 1 | ALL |  |  |  |  | € | 0% | 0 | € | No |  |  |  | PA INJECTED KG | 0.002 | kg | 0.02207 | 0.34166 | 4.2e-05 | 0.022143 | 4.7869e-07 | 5.3369e-07
Cap grooved D14 | Polypropylene PP injection |  | 1 | pce |  |  | 1 | ALL |  |  |  |  | € | 0% | 0 | € | No |  |  |  | PP INJECTED KG | 0.003 | kg | 0.011403 | 0.36548 | 3.612e-05 | 0.01262 | 3.1113e-07 | 2.0511e-07
Push-pin | Aluminium |  | 1 | pce |  |  | 1 | ALL |  |  |  |  | € | 0% | 0 | € | No |  |  |  | ALUMINIUM FORGED KG | 0.001 | kg | 0.0099876 | 0.17353 | 7.8481e-05
Spring | Steel |  | 1 | pce |  |  | 1 | ALL |  |  |  |  | € | 0% | 0 | € | No |  |  |  | STEEL STAINLESS (TEMPERED) KG | 0.001 | kg | 0.0038863 | 0.059641 | 8.5089e-05
Graphic
Marking
All marking | 1 print / shaft |  | 3 | pce |  |  | 3 | ALL |  |  |  |  | € | 0% | 0 | € | No
Packaging
Paper packaging | 8381714 - LFT_SS17_HIKING POLES / 8439320 - CHINA (Shanghai) |  | 1 | pce |  |  | 1 | ALL |  |  |  |  | € | 0% | 0 | € | No |  |  |  | CARDBOARD KG | 0.002 | kg | 0.00216 | 0.041212 | 2.6e-05 | 0.00216
RFID sticker | 8320027 - CARE+SIZE+RFID LABEL 3&4&5PAGE |  | 1 | pce |  |  | 1 | ALL |  |  |  |  | € | 0% | 0 | € | No
Plastic link | PA6 |  | 1 | pce |  |  | 1 | ALL |  |  |  |  | € | 0% | 0 | € | No |  |  |  | PA INJECTED KG | 0.001 | kg | 0.011035 | 0.17083 | 2.1e-05 | 0.011071 | 2.3934e-07 | 2.6685e-07
Carton box | Standard carton box |  | 0.063 | pce |  |  | 0.063 | ALL |  |  |  |  | € | 0% | 0 | € | No |  |  |  | CARDBOARD KG | 0.025 | kg | 0.027 | 0.51515 | 0.000325 | 0.027
Plastic bag | Polyethylene |  | 0.063 | pce |  |  | 0.063 | ALL |  |  |  |  | € | 0% | 0 | € | No |  |  |  | UE POLYBAG LARGE | 0.063 | pce | 0.002209 | 0.078878 | 5.0835e-06
Tape | Tape |  | 1 | pce |  |  | 1 | ALL |  |  |  |  | € | 0% | 0 | € | No

## Development
001 : 126792 - 1 HIKING POLE HIKE 500
Part Name | Component | Model Code | Quantity | BOM Unit | Comments | 2148099 - DKT-F27B GREEN -
Main Parts
Top shaft | Aluminium 6061 T6 - D18 x 0.8 x 418 |  | 1 | pce
Middle shaft | Aluminium 7075 T6 Grooved - D16 x 0.9 x 443 |  | 1 | pce
Bottom shaft | Aluminium 7075 T6 - D14 x 0.8 x 477 |  | 1 | pce
Accessories
Handle - Cap | POM injection |  | 1 | pce
Handle - Head | Polypropylene PP injection |  | 1 | pce
Handle - Axle | Steel CC20 |  | 1 | pce
Handle - Strap | Polypropylene |  | 1 | pce
Handle - Rivet | Brass |  | 1 | pce
Handle - Foam | EVA foam |  | 1 | pce
Ext clamping - body D18 | Polyamid PA66 + 15%FG injection |  | 1 | pce
Ext clamping - Handle | Polycarbonate PC injection |  | 1 | pce
Ext clamping - Axle | Steel CC20 |  | 1 | pce
Ext clamping - Threaded axle | Steel CC20 |  | 1 | pce
Ext clamping - Nut insert | H62 Brass |  | 1 | pce
Ext clamping - Nut | Polypropylene PP injection |  | 1 | pce
Inside cap D16 | Polypropylene PP injection |  | 1 | pce
Tip (long) | Polyamid PA66 injection |  | 1 | pce
Carbide tip | Zinc plating steel + tungsten carbide |  | 1 | pce
Basket (summer) | EVA injection |  | 1 | pce
Ring grooved D16 | Polyamid PA6 injection |  | 1 | pce
Cap grooved D14 | Polypropylene PP injection |  | 1 | pce
Push-pin | Aluminium |  | 1 | pce
Spring | Steel |  | 1 | pce
Graphic
Marking
All marking | 1 print / shaft |  | 3 | pce
Packaging
Paper packaging | 8381714 - LFT_SS17_HIKING POLES / 8439320 - CHINA (Shanghai) |  | 1 | pce
RFID sticker | 8320027 - CARE+SIZE+RFID LABEL 3&4&5PAGE |  | 1 | pce
Plastic link | PA6 |  | 1 | pce
Carton box | Standard carton box |  | 0.063 | pce
Plastic bag | Polyethylene |  | 0.063 | pce
Tape | Tape |  | 1 | pce

## Pricing
001 : 126792 - 1 HIKING POLE HIKE 500
Part Name | Component | Model Code | Quantity | BOM Unit | Comments | Unit Price | Unit Price Currency | Loss Percentage | Total Price | Total Price Currency | Oxylane Purchase | Use | Supplier | Made In
Main Parts
Top shaft | Aluminium 6061 T6 - D18 x 0.8 x 418 |  | 1 | pce |  |  | € | 0% | 0 | € | No
Middle shaft | Aluminium 7075 T6 Grooved - D16 x 0.9 x 443 |  | 1 | pce |  |  | € | 0% | 0 | € | No
Bottom shaft | Aluminium 7075 T6 - D14 x 0.8 x 477 |  | 1 | pce |  |  | € | 0% | 0 | € | No
Accessories
Handle - Cap | POM injection |  | 1 | pce |  |  | € | 0% | 0 | € | No
Handle - Head | Polypropylene PP injection |  | 1 | pce |  |  | € | 0% | 0 | € | No
Handle - Axle | Steel CC20 |  | 1 | pce |  |  | € | 0% | 0 | € | No
Handle - Strap | Polypropylene |  | 1 | pce |  |  | € | 0% | 0 | € | No
Handle - Rivet | Brass |  | 1 | pce |  |  | € | 0% | 0 | € | No
Handle - Foam | EVA foam |  | 1 | pce |  |  | € | 0% | 0 | € | No
Ext clamping - body D18 | Polyamid PA66 + 15%FG injection |  | 1 | pce |  |  | € | 0% | 0 | € | No
Ext clamping - Handle | Polycarbonate PC injection |  | 1 | pce |  |  | € | 0% | 0 | € | No
Ext clamping - Axle | Steel CC20 |  | 1 | pce |  |  | € | 0% | 0 | € | No
Ext clamping - Threaded axle | Steel CC20 |  | 1 | pce |  |  | € | 0% | 0 | € | No
Ext clamping - Nut insert | H62 Brass |  | 1 | pce |  |  | € | 0% | 0 | € | No
Ext clamping - Nut | Polypropylene PP injection |  | 1 | pce |  |  | € | 0% | 0 | € | No
Inside cap D16 | Polypropylene PP injection |  | 1 | pce |  |  | € | 0% | 0 | € | No
Tip (long) | Polyamid PA66 injection |  | 1 | pce |  |  | € | 0% | 0 | € | No
Carbide tip | Zinc plating steel + tungsten carbide |  | 1 | pce |  |  | € | 0% | 0 | € | No
Basket (summer) | EVA injection |  | 1 | pce |  |  | € | 0% | 0 | € | No
Ring grooved D16 | Polyamid PA6 injection |  | 1 | pce |  |  | € | 0% | 0 | € | No
Cap grooved D14 | Polypropylene PP injection |  | 1 | pce |  |  | € | 0% | 0 | € | No
Push-pin | Aluminium |  | 1 | pce |  |  | € | 0% | 0 | € | No
Spring | Steel |  | 1 | pce |  |  | € | 0% | 0 | € | No
Graphic
Marking
All marking | 1 print / shaft |  | 3 | pce |  |  | € | 0% | 0 | € | No
Packaging
Paper packaging | 8381714 - LFT_SS17_HIKING POLES / 8439320 - CHINA (Shanghai) |  | 1 | pce |  |  | € | 0% | 0 | € | No
RFID sticker | 8320027 - CARE+SIZE+RFID LABEL 3&4&5PAGE |  | 1 | pce |  |  | € | 0% | 0 | € | No
Plastic link | PA6 |  | 1 | pce |  |  | € | 0% | 0 | € | No
Carton box | Standard carton box |  | 0.063 | pce |  |  | € | 0% | 0 | € | No
Plastic bag | Polyethylene |  | 0.063 | pce |  |  | € | 0% | 0 | € | No
Tape | Tape |  | 1 | pce |  |  | € | 0% | 0 | € | No

## Eco-Design
001 : 126792 - 1 HIKING POLE HIKE 500
Part Name | Component | Model Code | Quantity | BOM Unit | Comments | Unreferenced Component | Eco Quantity | Eco Unit | CO2 (old) (kg CO2 eq.) | Energy (old) (MJ) | Water (old) (m3) | Climate (kg C02 eq.) | Fresh Eutroph. (g P eq.) | Ressrces Deplet. (g Sb eq.) | Marine Eutroph. (g N eq.) | Particule Matter (g PM2.5 eq.) | Acidification (kg PVC)
Main Parts
Top shaft | Aluminium 6061 T6 - D18 x 0.8 x 418 |  | 1 | pce |  | ALUMINIUM EXTRUDED KG | 0.058 | kg | 0.66871 | 11.8835 | 0.027716 | 0.14528 | 3.869e-05 | 0.0013017 | 0.12282 | 0.044907
Middle shaft | Aluminium 7075 T6 Grooved - D16 x 0.9 x 443 |  | 1 | pce |  | ALUMINIUM EXTRUDED KG | 0.049 | kg | 0.56494 | 10.0395 | 0.023415 | 0.12274 | 3.2686e-05 | 0.0010997 | 0.10376 | 0.037938
Bottom shaft | Aluminium 7075 T6 - D14 x 0.8 x 477 |  | 1 | pce |  | ALUMINIUM EXTRUDED KG | 0.056 | kg | 0.64565 | 11.4737 | 0.02676 | 0.14027 | 3.7356e-05 | 0.0012568 | 0.11858 | 0.043358
Accessories
Handle - Cap | POM injection |  | 1 | pce |  | POM INJECTED KG | 0.007 | kg | 0.077247 | 1.1958 | 0.00015023 | 0.039863 | 0.00014665 | 0.0012582 | 0.027821 | 0.0092902
Handle - Head | Polypropylene PP injection |  | 1 | pce |  | PP INJECTED KG | 0.019 | kg | 0.072219 | 2.3147 | 0.00022876 | 0.079926 | 1.9705e-06 | 1.299e-06
Handle - Axle | Steel CC20 |  | 1 | pce |  | STEEL EMBOSSED POLISHED HARDNED AND HARD CHROMED KG | 0.001 | kg | 0.002741 | 0.046544 | 3.9845e-05
Handle - Strap | Polypropylene |  | 1 | pce |  | WEBBING 30MM | 0.5 | m | 0.21816 | 3.9251 | 0.002992
Handle - Rivet | Brass |  | 1 | pce |  | STEEL EMBOSSED POLISHED HARDNED AND HARD CHROMED KG | 0.002 | kg | 0.005482 | 0.093087 | 7.9689e-05
Handle - Foam | EVA foam |  | 1 | pce |  | EVA FOAMING 100% KG | 0.015 | kg | 0.038365 | 1.3746 | 0.00030998
Ext clamping - body D18 | Polyamid PA66 + 15%FG injection |  | 1 | pce |  | PA INJECTED KG | 0.017 | kg | 0.1876 | 2.9041 | 0.000357 | 0.18821 | 4.0688e-06 | 4.5364e-06
Ext clamping - Handle | Polycarbonate PC injection |  | 1 | pce |  | PC INJECTED KG | 0.003 | kg | 0.026562 | 0.43509 | 6e-05
Ext clamping - Axle | Steel CC20 |  | 1 | pce |  | STEEL EMBOSSED POLISHED HARDNED AND HARD CHROMED KG | 0.001 | kg | 0.002741 | 0.046544 | 3.9845e-05
Ext clamping - Threaded axle | Steel CC20 |  | 1 | pce |  | STEEL EMBOSSED POLISHED HARDNED AND HARD CHROMED KG | 0.005 | kg | 0.013705 | 0.23272 | 0.00019922
Ext clamping - Nut insert | H62 Brass |  | 1 | pce |  | BRASS MACHINED KG | 0.001 | kg | 0.0028606 | 0.049298 | 8.2278e-05
Ext clamping - Nut | Polypropylene PP injection |  | 1 | pce |  | PP INJECTED KG | 0.001 | kg | 0.003801 | 0.12183 | 1.204e-05 | 0.0042066 | 1.0371e-07 | 6.837e-08
Inside cap D16 | Polypropylene PP injection |  | 1 | pce |  | PP INJECTED KG | 0.002 | kg | 0.007602 | 0.24365 | 2.408e-05 | 0.0084132 | 2.0742e-07 | 1.3674e-07
Tip (long) | Polyamid PA66 injection |  | 1 | pce |  | PA INJECTED KG | 0.006 | kg | 0.06621 | 1.025 | 0.000126 | 0.066428 | 1.4361e-06 | 1.6011e-06
Carbide tip | Zinc plating steel + tungsten carbide |  | 1 | pce |  | STEEL EMBOSSED POLISHED HARDNED AND HARD CHROMED KG | 0.007 | kg | 0.019187 | 0.32581 | 0.00027891
Basket (summer) | EVA injection |  | 1 | pce |  | EVA INJECTED KG | 0.05 | kg | 0.18582 | 5.5354 | 0.00143
Ring grooved D16 | Polyamid PA6 injection |  | 1 | pce |  | PA INJECTED KG | 0.002 | kg | 0.02207 | 0.34166 | 4.2e-05 | 0.022143 | 4.7869e-07 | 5.3369e-07
Cap grooved D14 | Polypropylene PP injection |  | 1 | pce |  | PP INJECTED KG | 0.003 | kg | 0.011403 | 0.36548 | 3.612e-05 | 0.01262 | 3.1113e-07 | 2.0511e-07
Push-pin | Aluminium |  | 1 | pce |  | ALUMINIUM FORGED KG | 0.001 | kg | 0.0099876 | 0.17353 | 7.8481e-05
Spring | Steel |  | 1 | pce |  | STEEL STAINLESS (TEMPERED) KG | 0.001 | kg | 0.0038863 | 0.059641 | 8.5089e-05
Graphic
Marking
All marking | 1 print / shaft |  | 3 | pce
Packaging
Paper packaging | 8381714 - LFT_SS17_HIKING POLES / 8439320 - CHINA (Shanghai) |  | 1 | pce |  | CARDBOARD KG | 0.002 | kg | 0.00216 | 0.041212 | 2.6e-05 | 0.00216
RFID sticker | 8320027 - CARE+SIZE+RFID LABEL 3&4&5PAGE |  | 1 | pce
Plastic link | PA6 |  | 1 | pce |  | PA INJECTED KG | 0.001 | kg | 0.011035 | 0.17083 | 2.1e-05 | 0.011071 | 2.3934e-07 | 2.6685e-07
Carton box | Standard carton box |  | 0.063 | pce |  | CARDBOARD KG | 0.025 | kg | 0.027 | 0.51515 | 0.000325 | 0.027
Plastic bag | Polyethylene |  | 0.063 | pce |  | UE POLYBAG LARGE | 0.063 | pce | 0.002209 | 0.078878 | 5.0835e-06
Tape | Tape |  | 1 | pce

## Technical
001 : 126792 - 1 HIKING POLE HIKE 500
Part Name | Component | Model Code | Quantity | BOM Unit | Comments | Weight | Material Nature | Material Designation | Treatment | Width (mm) | Length (mm) | Height (mm) | Cpt name in 2D file | Cpt 2D File version | Supplier cpt code
Main Parts
Top shaft | Aluminium 6061 T6 - D18 x 0.8 x 418 |  | 1 | pce
Middle shaft | Aluminium 7075 T6 Grooved - D16 x 0.9 x 443 |  | 1 | pce
Bottom shaft | Aluminium 7075 T6 - D14 x 0.8 x 477 |  | 1 | pce
Accessories
Handle - Cap | POM injection |  | 1 | pce
Handle - Head | Polypropylene PP injection |  | 1 | pce
Handle - Axle | Steel CC20 |  | 1 | pce
Handle - Strap | Polypropylene |  | 1 | pce
Handle - Rivet | Brass |  | 1 | pce
Handle - Foam | EVA foam |  | 1 | pce
Ext clamping - body D18 | Polyamid PA66 + 15%FG injection |  | 1 | pce
Ext clamping - Handle | Polycarbonate PC injection |  | 1 | pce
Ext clamping - Axle | Steel CC20 |  | 1 | pce
Ext clamping - Threaded axle | Steel CC20 |  | 1 | pce
Ext clamping - Nut insert | H62 Brass |  | 1 | pce
Ext clamping - Nut | Polypropylene PP injection |  | 1 | pce
Inside cap D16 | Polypropylene PP injection |  | 1 | pce
Tip (long) | Polyamid PA66 injection |  | 1 | pce
Carbide tip | Zinc plating steel + tungsten carbide |  | 1 | pce
Basket (summer) | EVA injection |  | 1 | pce
Ring grooved D16 | Polyamid PA6 injection |  | 1 | pce
Cap grooved D14 | Polypropylene PP injection |  | 1 | pce
Push-pin | Aluminium |  | 1 | pce
Spring | Steel |  | 1 | pce
Graphic
Marking
All marking | 1 print / shaft |  | 3 | pce
Packaging
Paper packaging | 8381714 - LFT_SS17_HIKING POLES / 8439320 - CHINA (Shanghai) |  | 1 | pce
RFID sticker | 8320027 - CARE+SIZE+RFID LABEL 3&4&5PAGE |  | 1 | pce
Plastic link | PA6 |  | 1 | pce
Carton box | Standard carton box |  | 0.063 | pce
Plastic bag | Polyethylene |  | 0.063 | pce
Tape | Tape |  | 1 | pce